## Sheet1
| Reference: | page2967
Zone axis calculation
The numbers in yellow should be replaced by your numbers.
The numbers in red are your results (obtained zone axis).
Vector 1 | <hkl>
| h | k | l
| 2 | 2 | 0
Vector 2 | <pqr>
| p | q | r
| 2 | -2 | 4
Results | [k·r-l·q, l·p-h·r, h·q-k·p]
Zone axis | m | n | u
(cross-product) | 8 | -8 | -8