## Sheet1
Triclinic
| a | 5 | Angstroms
| b | 6 | Angstroms |  | Formulas applied in the calculation
| c | 8 | Angstroms |  | page3554
| α(Deg) | 70 | Degree |  | page3882 | nλ = 2d sinθ
| β(Deg) | 45 | Degree
| γ(Deg) | 60 | Degree
| α(Rad) | 1.2217 | Radian
| β(Rad) | 0.7854 | Radian
| γ(Rad) | 1.0472 | Radian
| V | 146.9433 | (cell volume)
| n | 1 | See page3882
| Lambda | 1.5406 | Angstroms
The numbers in yellow need to be modified depending on your specific experimental conditions.
h | k | l | 1/(d^2) | d | sin(θ) | θ(rad) | 2θ(deg)
1 | 0 | 0 | 0.094222 | 3.2578 | 0.23645 | 0.23871 | 27.3541
1 | 1 | 0 | 0.085362 | 3.4227 | 0.22506 | 0.227 | 26.0125
1 | 1 | 1 | 0.0464 | 4.6424 | 0.16593 | 0.1667 | 19.1023
2 | 0 | 0 | 0.37689 | 1.6289 | 0.4729 | 0.49258 | 56.4451
2 | 1 | 0 | 0.32212 | 1.7619 | 0.43719 | 0.45247 | 51.8492
2 | 1 | 1 | 0.21165 | 2.1736 | 0.35438 | 0.36225 | 41.5111
2 | 2 | 0 | 0.34145 | 1.7113 | 0.45011 | 0.46689 | 53.502
3 | 0 | 0 | 0.848 | 1.0859 | 0.70935 | 0.78857 | 90.3635
2 | 2 | 1 | 0.23226 | 2.075 | 0.37124 | 0.38034 | 43.5838
3 | 1 | 0 | 0.74732 | 1.1568 | 0.66591 | 0.72871 | 83.5038
3 | 1 | 1 | 0.56535 | 1.33 | 0.57919 | 0.61773 | 70.7866
2 | 2 | 2 | 0.1856 | 2.3212 | 0.33186 | 0.33827 | 38.7629
3 | 2 | 0 | 0.72074 | 1.1779 | 0.65396 | 0.7128 | 81.6812
3 | 2 | 1 | 0.54005 | 1.3608 | 0.56608 | 0.60174 | 68.9545